## Mode
Mode ( 0 : AC / DC Hybrid, 1 : AC only, 2 : DC only)
0

## AC Bus Data
Bus | Gs [MW] | Bs [MVar] | Z_p | I_p | P_p | Z_q | I_q | P_q | k_pw | k_qw | V0 [pu] | Va [°] | V_base [V] | V_min [pu] | V_max [pu] | Area(반영X)
101 | 0 | 0 | 0 | 0 | 1 | 0 | 0 | 1 | 0 | 0 | 1 | 0 | 138000 | 0.95 | 1.05 | 1
102 | 0 | 0 | 0 | 0 | 1 | 0 | 0 | 1 | 0 | 0 | 1 | 0 | 138000 | 0.95 | 1.05 | 1
103 | 0 | 0 | 0 | 0 | 1 | 0 | 0 | 1 | 0 | 0 | 1 | 0 | 138000 | 0.95 | 1.05 | 1
104 | 0 | 0 | 0 | 0 | 1 | 0 | 0 | 1 | 0 | 0 | 1 | 0 | 138000 | 0.95 | 1.05 | 1
105 | 0 | 0 | 0 | 0 | 1 | 0 | 0 | 1 | 0 | 0 | 1 | 0 | 138000 | 0.95 | 1.05 | 1
106 | 0 | 1 | 0 | 0 | 1 | 0 | 0 | 1 | 0 | 0 | 1 | 0 | 138000 | 0.95 | 1.05 | 1
107 | 0 | 0 | 0 | 0 | 1 | 0 | 0 | 1 | 0 | 0 | 1 | 0 | 138000 | 0.95 | 1.05 | 1
108 | 0 | 0 | 0 | 0 | 1 | 0 | 0 | 1 | 0 | 0 | 1 | 0 | 138000 | 0.95 | 1.05 | 1
109 | 0 | 0 | 0 | 0 | 1 | 0 | 0 | 1 | 0 | 0 | 1 | 0 | 138000 | 0.95 | 1.05 | 1
110 | 0 | 0 | 0 | 0 | 1 | 0 | 0 | 1 | 0 | 0 | 1 | 0 | 138000 | 0.95 | 1.05 | 1
111 | 0 | 0 | 0 | 0 | 1 | 0 | 0 | 1 | 0 | 0 | 1 | 0 | 230000 | 0.95 | 1.05 | 1
112 | 0 | 0 | 0 | 0 | 1 | 0 | 0 | 1 | 0 | 0 | 1 | 0 | 230000 | 0.95 | 1.05 | 1
113 | 0 | 0 | 0 | 0 | 1 | 0 | 0 | 1 | 0 | 0 | 1 | 0 | 230000 | 0.95 | 1.05 | 1
114 | 0 | 0 | 0 | 0 | 1 | 0 | 0 | 1 | 0 | 0 | 1 | 0 | 230000 | 0.95 | 1.05 | 1
115 | 0 | 0 | 0 | 0 | 1 | 0 | 0 | 1 | 0 | 0 | 1 | 0 | 230000 | 0.95 | 1.05 | 1
116 | 0 | 0 | 0 | 0 | 1 | 0 | 0 | 1 | 0 | 0 | 1 | 0 | 230000 | 0.95 | 1.05 | 1
117 | 0 | 0 | 0 | 0 | 1 | 0 | 0 | 1 | 0 | 0 | 1 | 0 | 230000 | 0.95 | 1.05 | 1
118 | 0 | 0 | 0 | 0 | 1 | 0 | 0 | 1 | 0 | 0 | 1 | 0 | 230000 | 0.95 | 1.05 | 1
119 | 0 | 0 | 0 | 0 | 1 | 0 | 0 | 1 | 0 | 0 | 1 | 0 | 230000 | 0.95 | 1.05 | 1
120 | 0 | 0 | 0 | 0 | 1 | 0 | 0 | 1 | 0 | 0 | 1 | 0 | 230000 | 0.95 | 1.05 | 1
121 | 0 | 0 | 0 | 0 | 1 | 0 | 0 | 1 | 0 | 0 | 1 | 0 | 230000 | 0.95 | 1.05 | 1
122 | 0 | 0 | 0 | 0 | 1 | 0 | 0 | 1 | 0 | 0 | 1 | 0 | 230000 | 0.95 | 1.05 | 1
123 | 0 | 0 | 0 | 0 | 1 | 0 | 0 | 1 | 0 | 0 | 1 | 0 | 230000 | 0.95 | 1.05 | 1
124 | 0 | 0 | 0 | 0 | 1 | 0 | 0 | 1 | 0 | 0 | 1 | 0 | 230000 | 0.95 | 1.05 | 1
201 | 0 | 0 | 0 | 0 | 1 | 0 | 0 | 1 | 0 | 0 | 1 | 0 | 138000 | 0.95 | 1.05 | 2
202 | 0 | 0 | 0 | 0 | 1 | 0 | 0 | 1 | 0 | 0 | 1 | 0 | 138000 | 0.95 | 1.05 | 2
203 | 0 | 0 | 0 | 0 | 1 | 0 | 0 | 1 | 0 | 0 | 1 | 0 | 138000 | 0.95 | 1.05 | 2
204 | 0 | 0 | 0 | 0 | 1 | 0 | 0 | 1 | 0 | 0 | 1 | 0 | 138000 | 0.95 | 1.05 | 2
205 | 0 | 0 | 0 | 0 | 1 | 0 | 0 | 1 | 0 | 0 | 1 | 0 | 138000 | 0.95 | 1.05 | 2
206 | 0 | 1 | 0 | 0 | 1 | 0 | 0 | 1 | 0 | 0 | 1 | 0 | 138000 | 0.95 | 1.05 | 2
207 | 0 | 0 | 0 | 0 | 1 | 0 | 0 | 1 | 0 | 0 | 1 | 0 | 138000 | 0.95 | 1.05 | 2
208 | 0 | 0 | 0 | 0 | 1 | 0 | 0 | 1 | 0 | 0 | 1 | 0 | 138000 | 0.95 | 1.05 | 2
209 | 0 | 0 | 0 | 0 | 1 | 0 | 0 | 1 | 0 | 0 | 1 | 0 | 138000 | 0.95 | 1.05 | 2
210 | 0 | 0 | 0 | 0 | 1 | 0 | 0 | 1 | 0 | 0 | 1 | 0 | 138000 | 0.95 | 1.05 | 2
211 | 0 | 0 | 0 | 0 | 1 | 0 | 0 | 1 | 0 | 0 | 1 | 0 | 230000 | 0.95 | 1.05 | 2
212 | 0 | 0 | 0 | 0 | 1 | 0 | 0 | 1 | 0 | 0 | 1 | 0 | 230000 | 0.95 | 1.05 | 2
213 | 0 | 0 | 0 | 0 | 1 | 0 | 0 | 1 | 0 | 0 | 1 | 0 | 230000 | 0.95 | 1.05 | 2
214 | 0 | 0 | 0 | 0 | 1 | 0 | 0 | 1 | 0 | 0 | 1 | 0 | 230000 | 0.95 | 1.05 | 2
215 | 0 | 0 | 0 | 0 | 1 | 0 | 0 | 1 | 0 | 0 | 1 | 0 | 230000 | 0.95 | 1.05 | 2
216 | 0 | 0 | 0 | 0 | 1 | 0 | 0 | 1 | 0 | 0 | 1 | 0 | 230000 | 0.95 | 1.05 | 2
217 | 0 | 0 | 0 | 0 | 1 | 0 | 0 | 1 | 0 | 0 | 1 | 0 | 230000 | 0.95 | 1.05 | 2
218 | 0 | 0 | 0 | 0 | 1 | 0 | 0 | 1 | 0 | 0 | 1 | 0 | 230000 | 0.95 | 1.05 | 2
219 | 0 | 0 | 0 | 0 | 1 | 0 | 0 | 1 | 0 | 0 | 1 | 0 | 230000 | 0.95 | 1.05 | 2
220 | 0 | 0 | 0 | 0 | 1 | 0 | 0 | 1 | 0 | 0 | 1 | 0 | 230000 | 0.95 | 1.05 | 2
221 | 0 | 0 | 0 | 0 | 1 | 0 | 0 | 1 | 0 | 0 | 1 | 0 | 230000 | 0.95 | 1.05 | 2
222 | 0 | 0 | 0 | 0 | 1 | 0 | 0 | 1 | 0 | 0 | 1 | 0 | 230000 | 0.95 | 1.05 | 2
223 | 0 | 0 | 0 | 0 | 1 | 0 | 0 | 1 | 0 | 0 | 1 | 0 | 230000 | 0.95 | 1.05 | 2
224 | 0 | 0 | 0 | 0 | 1 | 0 | 0 | 1 | 0 | 0 | 1 | 0 | 230000 | 0.95 | 1.05 | 2
301 | 0 | 0 | 0 | 0 | 1 | 0 | 0 | 1 | 0 | 0 | 1 | 0 | 230000 | 0.95 | 1.05 | 3
302 | 0 | 0 | 0 | 0 | 1 | 0 | 0 | 1 | 0 | 0 | 1 | 0 | 230000 | 0.95 | 1.05 | 3

## DC Bus Data
Bus | Nominal Current | V0 [pu] | V_base [V] | VM min [pu] | VM max [pu]
1 | 0 | 1 | 150000 | 0.9 | 1.1
2 | 0 | 1 | 150000 | 0.9 | 1.1
3 | 0 | 1 | 150000 | 0.9 | 1.1
4 | 0 | 1 | 300000 | 0.9 | 1.1
5 | 0 | 1 | 300000 | 0.9 | 1.1
6 | 0 | 1 | 300000 | 0.9 | 1.1
7 | 0 | 1 | 300000 | 0.9 | 1.1

## AC Line Data
Line | From | To | R | X | B | Tap | Shift | RateA | RateB | RateC | HasTap | Status
1 | 101 | 102 | 0.57132 | 2.6662 | 0.0024207 | 0 | 0 | 175 | 250 | 200 | 0 | 1
2 | 101 | 103 | 10.4742 | 40.1828 | 0.00029931 | 0 | 0 | 175 | 208 | 220 | 0 | 1
3 | 101 | 105 | 4.1897 | 16.1874 | 0.00012077 | 0 | 0 | 175 | 208 | 220 | 0 | 1
4 | 102 | 104 | 6.2845 | 24.1859 | 0.00017853 | 0 | 0 | 175 | 208 | 220 | 0 | 1
5 | 102 | 106 | 9.522 | 36.5645 | 0.00027305 | 0 | 0 | 175 | 208 | 220 | 0 | 1
6 | 103 | 109 | 5.9036 | 22.6624 | 0.00016803 | 0 | 0 | 175 | 208 | 220 | 0 | 1
7 | 103 | 124 | 0.38088 | 15.997 | 0 | 1.015 | 0 | 400 | 510 | 600 | 1 | 1
8 | 104 | 109 | 5.1419 | 19.8058 | 0.00014703 | 0 | 0 | 175 | 208 | 220 | 0 | 1
9 | 105 | 110 | 4.1897 | 16.7587 | 0.00012602 | 0 | 0 | 175 | 208 | 220 | 0 | 1
10 | 106 | 110 | 2.6662 | 11.6168 | 0.012912 | 0 | 0 | 175 | 193 | 200 | 0 | 1
11 | 107 | 108 | 3.047 | 11.6168 | 8.9267e-05 | 0 | 0 | 175 | 208 | 220 | 0 | 1
12 | 108 | 109 | 8.1889 | 31.4226 | 0.00023629 | 0 | 0 | 175 | 208 | 220 | 0 | 1
13 | 108 | 110 | 8.1889 | 31.4226 | 0.00023629 | 0 | 0 | 175 | 208 | 220 | 0 | 1
14 | 109 | 111 | 0.38088 | 15.997 | 0 | 1.03 | 0 | 400 | 510 | 600 | 1 | 1
15 | 109 | 112 | 0.38088 | 15.997 | 0 | 1.03 | 0 | 400 | 510 | 600 | 1 | 1
16 | 110 | 111 | 0.38088 | 15.997 | 0 | 1.015 | 0 | 400 | 510 | 600 | 1 | 1
17 | 110 | 112 | 0.38088 | 15.997 | 0 | 1.015 | 0 | 400 | 510 | 600 | 1 | 1
18 | 111 | 113 | 3.174 | 25.392 | 0.00018904 | 0 | 0 | 500 | 600 | 625 | 0 | 1
19 | 111 | 114 | 2.645 | 22.218 | 0.00016635 | 0 | 0 | 500 | 625 | 625 | 0 | 1
20 | 112 | 113 | 3.174 | 25.392 | 0.00018904 | 0 | 0 | 500 | 625 | 625 | 0 | 1
21 | 112 | 123 | 6.348 | 51.313 | 0.00038374 | 0 | 0 | 500 | 625 | 625 | 0 | 1
22 | 113 | 123 | 5.819 | 46.023 | 0.00034405 | 0 | 0 | 500 | 625 | 625 | 0 | 1
23 | 114 | 116 | 2.645 | 31.211 | 0.00015501 | 0 | 0 | 500 | 625 | 625 | 0 | 1
24 | 115 | 116 | 1.058 | 8.993 | 6.8053e-05 | 0 | 0 | 500 | 600 | 625 | 0 | 1
25 | 115 | 121 | 3.174 | 25.921 | 0.00019471 | 0 | 0 | 500 | 600 | 625 | 0 | 1
26 | 115 | 121 | 3.174 | 25.921 | 0.00019471 | 0 | 0 | 500 | 600 | 625 | 0 | 1
27 | 115 | 124 | 3.703 | 27.508 | 0.00020605 | 0 | 0 | 500 | 600 | 625 | 0 | 1
28 | 116 | 117 | 1.587 | 13.754 | 0.00010397 | 0 | 0 | 500 | 600 | 625 | 0 | 1
29 | 116 | 119 | 1.587 | 12.167 | 9.2628e-05 | 0 | 0 | 500 | 600 | 625 | 0 | 1
30 | 117 | 118 | 1.058 | 7.406 | 5.6711e-05 | 0 | 0 | 500 | 600 | 625 | 0 | 1
31 | 117 | 122 | 7.406 | 55.545 | 0.00041777 | 0 | 0 | 500 | 600 | 625 | 0 | 1
32 | 118 | 121 | 1.587 | 13.754 | 0.00010397 | 0 | 0 | 500 | 600 | 625 | 0 | 1
33 | 118 | 121 | 1.587 | 13.754 | 0.00010397 | 0 | 0 | 500 | 600 | 625 | 0 | 1
34 | 119 | 120 | 2.645 | 21.16 | 0.0001569 | 0 | 0 | 500 | 600 | 625 | 0 | 1
35 | 119 | 120 | 2.645 | 21.16 | 0.0001569 | 0 | 0 | 500 | 600 | 625 | 0 | 1
36 | 120 | 123 | 1.587 | 11.638 | 8.6957e-05 | 0 | 0 | 500 | 600 | 625 | 0 | 1
37 | 120 | 123 | 1.587 | 11.638 | 8.6957e-05 | 0 | 0 | 500 | 600 | 625 | 0 | 1
38 | 121 | 122 | 4.761 | 35.972 | 0.00026843 | 0 | 0 | 500 | 600 | 625 | 0 | 1
39 | 201 | 202 | 0.57132 | 2.6662 | 0.0024207 | 0 | 0 | 175 | 250 | 200 | 0 | 1
40 | 201 | 203 | 10.4742 | 40.1828 | 0.00029931 | 0 | 0 | 175 | 208 | 220 | 0 | 1
41 | 201 | 205 | 4.1897 | 16.1874 | 0.00012077 | 0 | 0 | 175 | 208 | 220 | 0 | 1
42 | 202 | 204 | 6.2845 | 24.1859 | 0.00017853 | 0 | 0 | 175 | 208 | 220 | 0 | 1
43 | 202 | 206 | 9.522 | 36.5645 | 0.00027305 | 0 | 0 | 175 | 208 | 220 | 0 | 1
44 | 203 | 209 | 5.9036 | 22.6624 | 0.00016803 | 0 | 0 | 175 | 208 | 220 | 0 | 1
45 | 203 | 224 | 0.38088 | 15.997 | 0 | 1.015 | 0 | 400 | 510 | 600 | 1 | 1
46 | 204 | 209 | 5.1419 | 19.8058 | 0.00014703 | 0 | 0 | 175 | 208 | 220 | 0 | 1
47 | 205 | 210 | 4.1897 | 16.7587 | 0.00012602 | 0 | 0 | 175 | 208 | 220 | 0 | 1
48 | 206 | 210 | 2.6662 | 11.6168 | 0.012912 | 0 | 0 | 175 | 193 | 200 | 0 | 1
49 | 207 | 208 | 3.047 | 11.6168 | 8.9267e-05 | 0 | 0 | 175 | 208 | 220 | 0 | 1
50 | 208 | 209 | 8.1889 | 31.4226 | 0.00023629 | 0 | 0 | 175 | 208 | 220 | 0 | 1
51 | 208 | 210 | 8.1889 | 31.4226 | 0.00023629 | 0 | 0 | 175 | 208 | 220 | 0 | 1
52 | 209 | 211 | 0.38088 | 15.997 | 0 | 1.03 | 0 | 400 | 510 | 600 | 1 | 1
53 | 209 | 212 | 0.38088 | 15.997 | 0 | 1.03 | 0 | 400 | 510 | 600 | 1 | 1
54 | 210 | 211 | 0.38088 | 15.997 | 0 | 1.015 | 0 | 400 | 510 | 600 | 1 | 1
55 | 210 | 212 | 0.38088 | 15.997 | 0 | 1.015 | 0 | 400 | 510 | 600 | 1 | 1
56 | 211 | 213 | 3.174 | 25.392 | 0.00018904 | 0 | 0 | 500 | 600 | 625 | 0 | 1
57 | 211 | 214 | 2.645 | 22.218 | 0.00016635 | 0 | 0 | 500 | 625 | 625 | 0 | 1
58 | 212 | 213 | 3.174 | 25.392 | 0.00018904 | 0 | 0 | 500 | 625 | 625 | 0 | 1
59 | 212 | 223 | 6.348 | 51.313 | 0.00038374 | 0 | 0 | 500 | 625 | 625 | 0 | 1
60 | 213 | 223 | 5.819 | 46.023 | 0.00034405 | 0 | 0 | 500 | 625 | 625 | 0 | 1
61 | 214 | 216 | 2.645 | 31.211 | 0.00015501 | 0 | 0 | 500 | 625 | 625 | 0 | 1
62 | 215 | 216 | 1.058 | 8.993 | 6.8053e-05 | 0 | 0 | 500 | 600 | 625 | 0 | 1
63 | 215 | 221 | 3.174 | 25.921 | 0.00019471 | 0 | 0 | 500 | 600 | 625 | 0 | 1
64 | 215 | 221 | 3.174 | 25.921 | 0.00019471 | 0 | 0 | 500 | 600 | 625 | 0 | 1
65 | 215 | 224 | 3.703 | 27.508 | 0.00020605 | 0 | 0 | 500 | 600 | 625 | 0 | 1
66 | 216 | 217 | 1.587 | 13.754 | 0.00010397 | 0 | 0 | 500 | 600 | 625 | 0 | 1
67 | 216 | 219 | 1.587 | 12.167 | 9.2628e-05 | 0 | 0 | 500 | 600 | 625 | 0 | 1
68 | 217 | 218 | 1.058 | 7.406 | 5.6711e-05 | 0 | 0 | 500 | 600 | 625 | 0 | 1
69 | 217 | 222 | 7.406 | 55.545 | 0.00041777 | 0 | 0 | 500 | 600 | 625 | 0 | 1
70 | 218 | 221 | 1.587 | 13.754 | 0.00010397 | 0 | 0 | 500 | 600 | 625 | 0 | 1
71 | 218 | 221 | 1.587 | 13.754 | 0.00010397 | 0 | 0 | 500 | 600 | 625 | 0 | 1
72 | 219 | 220 | 2.645 | 21.16 | 0.0001569 | 0 | 0 | 500 | 600 | 625 | 0 | 1
73 | 219 | 220 | 2.645 | 21.16 | 0.0001569 | 0 | 0 | 500 | 600 | 625 | 0 | 1
74 | 220 | 223 | 1.587 | 11.638 | 8.6957e-05 | 0 | 0 | 500 | 600 | 625 | 0 | 1
75 | 220 | 223 | 1.587 | 11.638 | 8.6957e-05 | 0 | 0 | 500 | 600 | 625 | 0 | 1
76 | 221 | 222 | 4.761 | 35.972 | 0.00026843 | 0 | 0 | 500 | 600 | 625 | 0 | 1
77 | 301 | 302 | 0 | 0.529 | 0 | 0 | 0 | 500 | 600 | 625 | 0 | 1

## DC Line Data
Line | FromDC | ToDC | R | RateA | RateB | RateC | Status
1 | 1 | 3 | 3.96 | 100 | 100 | 100 | 1
2 | 2 | 3 | 3.96 | 100 | 100 | 100 | 1
3 | 4 | 5 | 37.26 | 100 | 100 | 100 | 1
4 | 4 | 7 | 31.68 | 100 | 100 | 100 | 1
5 | 4 | 6 | 32.31 | 100 | 100 | 100 | 1
6 | 5 | 7 | 34.2 | 100 | 100 | 100 | 1
7 | 6 | 7 | 11.16 | 100 | 100 | 100 | 1

## AC Gen Data
Bus | Type | BusTypeMapped | P0 | Q0 | Pg [W] | Qg [var] | Vg [pu] | Status | Local Sbase [MVA] | DB | Qmax [var] | Qmin [var] | Pmax [W] | Pmin [W]
101 | 2 | 2 | 0 | 0 | 10000000 | 0 | 1.035 | 1 | 100 | 0.01 | 1000000000000 | -1000000000000 | 1000000000000 | -1000000000000
101 | 2 | 2 | 0 | 0 | 10000000 | 0 | 1.035 | 1 | 100 | 0.01 | 1000000000000 | -1000000000000 | 1000000000000 | -1000000000000
101 | 2 | 2 | 0 | 0 | 76000000 | 14100000 | 1.035 | 1 | 100 | 0.01 | 1000000000000 | -1000000000000 | 1000000000000 | -1000000000000
101 | 2 | 2 | 0 | 0 | 76000000 | 14100000 | 1.035 | 1 | 100 | 0.01 | 1000000000000 | -1000000000000 | 1000000000000 | -1000000000000
102 | 2 | 2 | 0 | 0 | 10000000 | 0 | 1.035 | 1 | 100 | 0.01 | 1000000000000 | -1000000000000 | 1000000000000 | -1000000000000
102 | 2 | 2 | 0 | 0 | 10000000 | 0 | 1.035 | 1 | 100 | 0.01 | 1000000000000 | -1000000000000 | 1000000000000 | -1000000000000
102 | 2 | 2 | 0 | 0 | 76000000 | 7000000 | 1.035 | 1 | 100 | 0.01 | 1000000000000 | -1000000000000 | 1000000000000 | -1000000000000
102 | 2 | 2 | 0 | 0 | 76000000 | 7000000 | 1.035 | 1 | 100 | 0.01 | 1000000000000 | -1000000000000 | 1000000000000 | -1000000000000
107 | 2 | 2 | 0 | 0 | 80000000 | 17200000 | 1.025 | 1 | 100 | 0.01 | 1000000000000 | -1000000000000 | 1000000000000 | -1000000000000
107 | 2 | 2 | 0 | 0 | 80000000 | 17200000 | 1.025 | 1 | 100 | 0.01 | 1000000000000 | -1000000000000 | 1000000000000 | -1000000000000
113 | 2 | 3 | 0 | 0 | 95100000 | 40700000 | 1.02 | 1 | 100 | 0.01 | 1000000000000 | -1000000000000 | 1000000000000 | -1000000000000
113 | 2 | 3 | 0 | 0 | 95100000 | 40700000 | 1.02 | 1 | 100 | 0.01 | 1000000000000 | -1000000000000 | 1000000000000 | -1000000000000
113 | 2 | 3 | 0 | 0 | 95100000 | 40700000 | 1.02 | 1 | 100 | 0.01 | 1000000000000 | -1000000000000 | 1000000000000 | -1000000000000
114 | 2 | 2 | 0 | 0 | 0 | 13700000 | 0.98 | 1 | 100 | 0.01 | 1000000000000 | -1000000000000 | 1000000000000 | -1000000000000
115 | 2 | 2 | 0 | 0 | 12000000 | 0 | 1.014 | 1 | 100 | 0.01 | 1000000000000 | -1000000000000 | 1000000000000 | -1000000000000
115 | 2 | 2 | 0 | 0 | 12000000 | 0 | 1.014 | 1 | 100 | 0.01 | 1000000000000 | -1000000000000 | 1000000000000 | -1000000000000
115 | 2 | 2 | 0 | 0 | 12000000 | 0 | 1.014 | 1 | 100 | 0.01 | 1000000000000 | -1000000000000 | 1000000000000 | -1000000000000
115 | 2 | 2 | 0 | 0 | 12000000 | 0 | 1.014 | 1 | 100 | 0.01 | 1000000000000 | -1000000000000 | 1000000000000 | -1000000000000
115 | 2 | 2 | 0 | 0 | 12000000 | 0 | 1.014 | 1 | 100 | 0.01 | 1000000000000 | -1000000000000 | 1000000000000 | -1000000000000
115 | 2 | 2 | 0 | 0 | 155000000 | 50000 | 1.014 | 1 | 100 | 0.01 | 1000000000000 | -1000000000000 | 1000000000000 | -1000000000000
116 | 2 | 2 | 0 | 0 | 155000000 | 25220000 | 1.017 | 1 | 100 | 0.01 | 1000000000000 | -1000000000000 | 1000000000000 | -1000000000000
118 | 2 | 2 | 0 | 0 | 400000000 | 137400000 | 1.05 | 1 | 100 | 0.01 | 1000000000000 | -1000000000000 | 1000000000000 | -1000000000000
121 | 2 | 2 | 0 | 0 | 400000000 | 108200000 | 1.05 | 1 | 100 | 0.01 | 1000000000000 | -1000000000000 | 1000000000000 | -1000000000000
122 | 2 | 2 | 0 | 0 | 50000000 | -4960000 | 1.05 | 1 | 100 | 0.01 | 1000000000000 | -1000000000000 | 1000000000000 | -1000000000000
122 | 2 | 2 | 0 | 0 | 50000000 | -4960000 | 1.05 | 1 | 100 | 0.01 | 1000000000000 | -1000000000000 | 1000000000000 | -1000000000000
122 | 2 | 2 | 0 | 0 | 50000000 | -4960000 | 1.05 | 1 | 100 | 0.01 | 1000000000000 | -1000000000000 | 1000000000000 | -1000000000000
122 | 2 | 2 | 0 | 0 | 50000000 | -4960000 | 1.05 | 1 | 100 | 0.01 | 1000000000000 | -1000000000000 | 1000000000000 | -1000000000000
122 | 2 | 2 | 0 | 0 | 50000000 | -4960000 | 1.05 | 1 | 100 | 0.01 | 1000000000000 | -1000000000000 | 1000000000000 | -1000000000000
122 | 2 | 2 | 0 | 0 | 50000000 | -4960000 | 1.05 | 1 | 100 | 0.01 | 1000000000000 | -1000000000000 | 1000000000000 | -1000000000000
123 | 2 | 2 | 0 | 0 | 155000000 | 31790000 | 1.05 | 1 | 100 | 0.01 | 1000000000000 | -1000000000000 | 1000000000000 | -1000000000000
123 | 2 | 2 | 0 | 0 | 155000000 | 31790000 | 1.05 | 1 | 100 | 0.01 | 1000000000000 | -1000000000000 | 1000000000000 | -1000000000000
123 | 2 | 2 | 0 | 0 | 350000000 | 71780000 | 1.05 | 1 | 100 | 0.01 | 1000000000000 | -1000000000000 | 1000000000000 | -1000000000000
201 | 2 | 2 | 0 | 0 | 10000000 | 0 | 1.035 | 1 | 100 | 0.01 | 1000000000000 | -1000000000000 | 1000000000000 | -1000000000000
201 | 2 | 2 | 0 | 0 | 10000000 | 0 | 1.035 | 1 | 100 | 0.01 | 1000000000000 | -1000000000000 | 1000000000000 | -1000000000000
201 | 2 | 2 | 0 | 0 | 76000000 | 14100000 | 1.035 | 1 | 100 | 0.01 | 1000000000000 | -1000000000000 | 1000000000000 | -1000000000000
202 | 2 | 2 | 0 | 0 | 10000000 | 0 | 1.035 | 1 | 100 | 0.01 | 1000000000000 | -1000000000000 | 1000000000000 | -1000000000000
202 | 2 | 2 | 0 | 0 | 10000000 | 0 | 1.035 | 1 | 100 | 0.01 | 1000000000000 | -1000000000000 | 1000000000000 | -1000000000000
202 | 2 | 2 | 0 | 0 | 76000000 | 7000000 | 1.035 | 1 | 100 | 0.01 | 1000000000000 | -1000000000000 | 1000000000000 | -1000000000000
202 | 2 | 2 | 0 | 0 | 76000000 | 7000000 | 1.035 | 1 | 100 | 0.01 | 1000000000000 | -1000000000000 | 1000000000000 | -1000000000000
207 | 2 | 2 | 0 | 0 | 80000000 | 17200000 | 1.025 | 1 | 100 | 0.01 | 1000000000000 | -1000000000000 | 1000000000000 | -1000000000000
207 | 2 | 2 | 0 | 0 | 80000000 | 17200000 | 1.025 | 1 | 100 | 0.01 | 1000000000000 | -1000000000000 | 1000000000000 | -1000000000000
207 | 2 | 2 | 0 | 0 | 80000000 | 17200000 | 1.025 | 1 | 100 | 0.01 | 1000000000000 | -1000000000000 | 1000000000000 | -1000000000000
213 | 2 | 3 | 0 | 0 | 95100000 | 40700000 | 1.02 | 1 | 100 | 0.01 | 1000000000000 | -1000000000000 | 1000000000000 | -1000000000000
213 | 2 | 3 | 0 | 0 | 95100000 | 40700000 | 1.02 | 1 | 100 | 0.01 | 1000000000000 | -1000000000000 | 1000000000000 | -1000000000000
213 | 2 | 3 | 0 | 0 | 95100000 | 40700000 | 1.02 | 1 | 100 | 0.01 | 1000000000000 | -1000000000000 | 1000000000000 | -1000000000000
214 | 2 | 2 | 0 | 0 | 0 | 13680000 | 0.98 | 1 | 100 | 0.01 | 1000000000000 | -1000000000000 | 1000000000000 | -1000000000000
215 | 2 | 2 | 0 | 0 | 12000000 | 0 | 1.014 | 1 | 100 | 0.01 | 1000000000000 | -1000000000000 | 1000000000000 | -1000000000000
215 | 2 | 2 | 0 | 0 | 12000000 | 0 | 1.014 | 1 | 100 | 0.01 | 1000000000000 | -1000000000000 | 1000000000000 | -1000000000000
215 | 2 | 2 | 0 | 0 | 12000000 | 0 | 1.014 | 1 | 100 | 0.01 | 1000000000000 | -1000000000000 | 1000000000000 | -1000000000000
215 | 2 | 2 | 0 | 0 | 12000000 | 0 | 1.014 | 1 | 100 | 0.01 | 1000000000000 | -1000000000000 | 1000000000000 | -1000000000000
215 | 2 | 2 | 0 | 0 | 12000000 | 0 | 1.014 | 1 | 100 | 0.01 | 1000000000000 | -1000000000000 | 1000000000000 | -1000000000000
215 | 2 | 2 | 0 | 0 | 155000000 | 48000 | 1.014 | 1 | 100 | 0.01 | 1000000000000 | -1000000000000 | 1000000000000 | -1000000000000
216 | 2 | 2 | 0 | 0 | 155000000 | 25220000 | 1.017 | 1 | 100 | 0.01 | 1000000000000 | -1000000000000 | 1000000000000 | -1000000000000
218 | 2 | 2 | 0 | 0 | 400000000 | 137400000 | 1.05 | 1 | 100 | 0.01 | 1000000000000 | -1000000000000 | 1000000000000 | -1000000000000
221 | 2 | 2 | 0 | 0 | 400000000 | 108200000 | 1.05 | 1 | 100 | 0.01 | 1000000000000 | -1000000000000 | 1000000000000 | -1000000000000
222 | 2 | 2 | 0 | 0 | 50000000 | -4960000 | 1.05 | 1 | 100 | 0.01 | 1000000000000 | -1000000000000 | 1000000000000 | -1000000000000
222 | 2 | 2 | 0 | 0 | 50000000 | -4960000 | 1.05 | 1 | 100 | 0.01 | 1000000000000 | -1000000000000 | 1000000000000 | -1000000000000
222 | 2 | 2 | 0 | 0 | 50000000 | -4960000 | 1.05 | 1 | 100 | 0.01 | 1000000000000 | -1000000000000 | 1000000000000 | -1000000000000
222 | 2 | 2 | 0 | 0 | 50000000 | -4960000 | 1.05 | 1 | 100 | 0.01 | 1000000000000 | -1000000000000 | 1000000000000 | -1000000000000
222 | 2 | 2 | 0 | 0 | 50000000 | -4960000 | 1.05 | 1 | 100 | 0.01 | 1000000000000 | -1000000000000 | 1000000000000 | -1000000000000
222 | 2 | 2 | 0 | 0 | 50000000 | -4960000 | 1.05 | 1 | 100 | 0.01 | 1000000000000 | -1000000000000 | 1000000000000 | -1000000000000
223 | 2 | 2 | 0 | 0 | 155000000 | 31790000 | 1.05 | 1 | 100 | 0.01 | 1000000000000 | -1000000000000 | 1000000000000 | -1000000000000
223 | 2 | 2 | 0 | 0 | 155000000 | 31790000 | 1.05 | 1 | 100 | 0.01 | 1000000000000 | -1000000000000 | 1000000000000 | -1000000000000
223 | 2 | 2 | 0 | 0 | 350000000 | 71780000 | 1.05 | 1 | 100 | 0.01 | 1000000000000 | -1000000000000 | 1000000000000 | -1000000000000
302 | 2 | 3 | 0 | 0 | 150000000 | 10000000 | 1.05 | 1 | 100 | 0.01 | 1000000000000 | -1000000000000 | 1000000000000 | -1000000000000

## DC Gen Data
Bus | Type | BusTypeMapped | droop | Pg [W] | Vg [pu] | Status | Pmax | DB

## AC P Consume Data
Bus/시각 | 1
101 | 108000000
102 | 97000000
103 | 180000000
104 | 74000000
105 | 71000000
106 | 136000000
107 | 125000000
108 | 171000000
109 | 175000000
110 | 195000000
111 | 0
112 | 0
113 | 265000000
114 | 194000000
115 | 317000000
116 | 100000000
117 | 0
118 | 333000000
119 | 181000000
120 | 128000000
121 | 0
122 | 0
123 | 0
124 | 0
201 | 108000000
202 | 97000000
203 | 180000000
204 | 74000000
205 | 71000000
206 | 136000000
207 | 125000000
208 | 171000000
209 | 175000000
210 | 195000000
211 | 0
212 | 0
213 | 265000000
214 | 194000000
215 | 317000000
216 | 100000000
217 | 0
218 | 333000000
219 | 181000000
220 | 128000000
221 | 0
222 | 0
223 | 0
224 | 0
301 | 0
302 | 0

## AC Q Consume Data
Bus/시각 | 1
101 | 22000000
102 | 20000000
103 | 37000000
104 | 15000000
105 | 14000000
106 | 28000000
107 | 25000000
108 | 35000000
109 | 36000000
110 | 40000000
111 | 0
112 | 0
113 | 54000000
114 | 39000000
115 | 64000000
116 | 20000000
117 | 0
118 | 68000000
119 | 37000000
120 | 26000000
121 | 0
122 | 0
123 | 0
124 | 0
201 | 22000000
202 | 20000000
203 | 37000000
204 | 15000000
205 | 14000000
206 | 28000000
207 | 25000000
208 | 35000000
209 | 36000000
210 | 40000000
211 | 0
212 | 0
213 | 54000000
214 | 39000000
215 | 64000000
216 | 20000000
217 | 0
218 | 68000000
219 | 37000000
220 | 26000000
221 | 0
222 | 0
223 | 0
224 | 0
301 | 0
302 | 0

## DC P Consume Data
Bus/시각 | 1
1 | 0
2 | 0
3 | 0
4 | 0
5 | 0
6 | 0
7 | 0

## ACDC IC Data
From(AC) | To(DC) | AC Control Mode ( 0: CQ / 1 : Droop / 2 : CV ) | DC Control Mode ( 0: CP / 1 : Droop / 2 : CV ) | Droop Coefficient (f-P) [%] | Droop Coefficient (P-Vdc) [%] | Droop Coefficient (Q-Vac) [%] | P Operating Point [W] | Q Operating Point [Var] | rateA [MVA] | Rtf [pu] | Xtf [pu] | Bf [pu] | Rc [pu] | Xc [pu] | Status ( 0 : off / 1 : on ) | LossA | LossB | LossC rec | LossC inv
107 | 1 | 0 | 2 | 0 | 0 | 0 | 0 | -50000000 | 100 | 0.001 | 0.1 | 0.09 | 0.0001 | 0.16 | 1 | 1.103 | 0.887 | 2.885 | 4.371 | 138
204 | 2 | 2 | 0 | 0 | 0 | 0 | -75300000 | 50000000 | 100 | 0.001 | 0.1 | 0.09 | 0.0001 | 0.16 | 1 | 1.103 | 0.887 | 2.885 | 4.371 | 138
301 | 3 | 0 | 0 | 0 | 0 | 0 | 141900000 | -130000000 | 100 | 0.001 | 0.05 | 0.045 | 0.0001 | 0.08 | 1 | 2.206 | 0.887 | 1.442 | 2.185 | 138
113 | 4 | 0 | 2 | 0 | 0 | 0 | -131500000 | -75900000 | 100 | 0.0005 | 0.05 | 0 | 0.0001 | 0.08 | 1 | 2.206 | 1.8 | 5.94 | 9 | 345
123 | 5 | 0 | 0 | 0 | 0 | 0 | 61700000 | 0 | 100 | 0.001 | 0.1 | 0 | 0.0001 | 0.16 | 1 | 1.103 | 1.8 | 11.88 | 18 | 345
215 | 6 | 2 | 0 | 0 | 0 | 0 | 123400000 | 10000000 | 100 | 0.0005 | 0.05 | 0 | 0.0001 | 0.08 | 1 | 2.206 | 1.8 | 5.94 | 9 | 345
217 | 7 | 0 | 0 | 0 | 0 | 0 | -50000000 | -20000000 | 100 | 0.001 | 0.1 | 0 | 0.0001 | 0.16 | 1 | 1.103 | 1.8 | 11.88 | 18 | 345
((𝑓𝑟𝑒𝑞_𝑛𝑜𝑟𝑚)/𝑃_𝑝𝑢 ×100)
(𝑉_(𝐷𝐶.𝑛𝑜𝑟𝑚)/𝑃_𝑝𝑢 ×100)
(𝑉_(𝐴𝐶.𝑝𝑢)/𝑄_𝑝𝑢 ×100)

## AC 3w Transformer Data
3w trans # | Bus1 | Bus2 | Bus3 | status (0/1) | Vn1 [kV] | Vn2 [kV] | Vn3 [kV] | Sn1 [MVA] | Sn2 [MVA] | Sn3 [MVA] | r12 | r23 | r31 | x12 | x23 | x31 | vk12[%] | vk23[%] | vk31[%] | vkr12[%] | vkr23[%] | vkr31[%] | tap side | tap ratio | shift deg MV | shift deg LV | pfe [kW] | io [%] | winding map

## MVDC LVDC Converter Data
No | AC Bus | DC Bus | Type | Pset [W] | Qset [var] | Vset [pu] | Droop | R [pu] | X [pu] | Status | LossA | LossB | LossCrec | LossCinv

## Sbase,frequency
Sbase [MVA] | frequency [Hz] | pole | Vmin [pu] | Vmax [pu] | colF | colG
100 | 60 | 1 | 0.975 | 1.02 | 0 | 0.036