## Mode
Mode ( 0 : AC / DC Hybrid, 1 : AC only, 2 : DC only)
0

## AC Bus Data
Bus | Gs[MW] | Bs[Mvar] | Z_p | I_p | P_p | Z_q | I_q | P_q | k_pw | k_qw | V0 [pu] | Va [°] | V_base [V] | V_min [pu] | V_max [pu] | Area(반영X)
1 | 0 | 0 | 0 | 0 | 1 | 0 | 0 | 1 | 0 | 0 | 1.06 | 0 | 345000 | 0.9 | 1.1 | 1
2 | 0 | 0 | 0 | 0 | 1 | 0 | 0 | 1 | 0 | 0 | 1 | 0 | 345000 | 0.9 | 1.1 | 1
3 | 0 | 0 | 0 | 0 | 1 | 0 | 0 | 1 | 0 | 0 | 1 | 0 | 345000 | 0.9 | 1.1 | 1
4 | 0 | 10 | 0 | 0 | 1 | 0 | 0 | 1 | 0 | 0 | 1 | 0 | 345000 | 0.9 | 1.1 | 1
5 | 0 | 0 | 0 | 0 | 1 | 0 | 0 | 1 | 0 | 0 | 1 | 0 | 345000 | 0.9 | 1.1 | 1

## AC Line Data
Line # | From | To | R [Ω] | X [Ω] | B [S] | Tap ratio | angle(°) | rateA [MVA] | rateB [MVA] | rateC [MVA] | AC Transformer status (0/1) | connection status (0/1)
1 | 1 | 2 | 23.805 | 71.415 | 5.041e-05 | 0 | 0 | 100 | 100 | 100 | 0 | 1
2 | 1 | 3 | 95.22 | 285.66 | 4.2008e-05 | 0 | 0 | 100 | 100 | 100 | 0 | 1
3 | 2 | 3 | 71.415 | 214.245 | 3.3606e-05 | 0 | 0 | 100 | 100 | 100 | 0 | 1
4 | 2 | 4 | 71.415 | 214.245 | 3.3606e-05 | 0 | 0 | 100 | 100 | 100 | 0 | 1
5 | 2 | 5 | 47.61 | 142.83 | 2.5205e-05 | 0 | 0 | 100 | 100 | 100 | 0 | 1
6 | 3 | 4 | 11.9025 | 35.7075 | 1.6803e-05 | 0 | 0 | 100 | 100 | 100 | 0 | 1
7 | 4 | 5 | 95.22 | 285.66 | 4.2008e-05 | 0 | 0 | 100 | 100 | 100 | 0 | 1

## AC Gen Data
Bus_No | AC Gen Type (No Gen : 0/AC Trans : 1/ Syn Gen : 2/IBR : 3) | AC Gen Mode (PQ Mode : 0/Droop Mode : 1/ PV Mode : 2/Slack : 3) Same Bus = Same Gen Mode | Droop (P) [%] | Droop (Q) [%] | P_gen [W] | Q_gen [Var] | Vg [pu] (If Gen PV mode or Droop mode) | Status (미반영) | Local Sbase [MVA] | ¦V¦ deadband (±) [pu]
1 | 1 | 3 | - | - | 0 | 0 | 1.06 | 1 | 100 | 0.01
2 | 2 | 2 | - | - | 40000000 | 0 | 1 | 1 | 100 | 0.01

## AC 3w Transformer Data
3w trans # | Bus 1 | Bus 2 | Bus 3 | status (0/1) | Vn1 [kV] | Vn2 [kV] | Vn3 [kV] | Sn1 [MVA] | Sn2 [MVA] | Sn3 [MVA] | r12 | r23 | r31 | x12 | x23 | x31 | vk12 [%] | vk23 [%] | vk31 [%] | vkr12 [%] | vkr23 [%] | vkr31 [%] | tap side | tap ratio | shift_deg MV [degree] | shift_deg LV [degree] | pfe [kW] | i0 [%] | winding map

## AC P Consume Data
Bus / 시각 | 1 | 2 | 3
1 | 0 | 0 | 0
2 | 20000000 | 20000000 | 20000000
3 | 45000000 | 45000000 | 45000000
4 | 40000000 | 40000000 | 40000000
5 | 60000000 | 60000000 | 60000000

## AC Q Consume Data
Bus / 시각 | 1 | 2 | 3
1 | 0 | 0 | 0
2 | 10000000 | 10000000 | 10000000
3 | 15000000 | 15000000 | 15000000
4 | 5000000 | 5000000 | 5000000
5 | 10000000 | 10000000 | 10000000

## DC Bus Data
Bus | Nominal Current | V0 [pu] | V_base [V] | VM min [pu] | VM max [pu]
6 | 0 | 1 | 345000 | 0.9 | 1.1
7 | 0 | 1 | 345000 | 0.9 | 1.1
8 | 0 | 1 | 345000 | 0.9 | 1.1

## DC Line Data
Line # | From | To | R [Ω] | rateA [MVA] | rateB [MVA] | rateC [MVA] | connection status (0/1)
1 | 6 | 7 | 30.9465 | 100 | 100 | 100 | 1
2 | 7 | 8 | 30.9465 | 100 | 100 | 100 | 1
3 | 6 | 8 | 43.4441 | 100 | 100 | 100 | 1

## DC Gen Data
Bus_No | DC Gen Type (No Gen : 0/IBR : 1/ ESS : 2/Fuel Cell :3 / Generator : 4) | DC Gen Mode (P: Mode : 0/Droop Mode : 1/ CV Mode : 2) Same Bus = Same Gen Mode | Droop (P) [%] | P_gen [W] | Vg [pu] (If Gen PV mode or Droop mode) | Status (미반영) | Local Pbase [MW] | ¦V¦ deadband (±) [pu]

## DC P Consume Data
Bus / 시각 | 1 | 2 | 3
1 | 0 | 0 | 0
2 | 0 | 0 | 0
3 | 0 | 0 | 0

## ACDC IC Data
From(AC) | To(DC) | AC Control Mode ( 0: CQ / 1 : Droop / 2 : CV ) | DC Control Mode ( 0: CP / 1 : Droop / 2 : CV ) | Droop Coefficient (P) freq_norm | Droop Coefficient (P) DC_VM_norm | Droop Coefficient (Q) k_q_IC | P Operating Point [W] | Q Operating Point [Var] | rateA [MVA] | Rtf [pu] | Xtf [pu] | Bf [pu] | Rc [pu] | Xc [pu] | Status ( 0 : off / 1 : on ) | LossA | LossB | LossC rec | LossC inv | Vbase [kV]
2 | 6 | 0 | 1 | 0 | 500 | 0 | 61335912 | 40000000 | 100 | 0.0015 | 0.1121 | 0.0887 | 0.0001 | 0.16428 | 1 | 1.103 | 0.887 | 2.885 | 4.371 | 345
3 | 7 | 2 | 1 | 0 | 700 | 0 | 1114626 | 0 | 100 | 0.0015 | 0.1121 | 0.0887 | 0.0001 | 0.16428 | 1 | 1.103 | 0.887 | 2.885 | 4.371 | 345
5 | 8 | 0 | 1 | 0 | 500 | 0 | -33791629 | -5000000 | 100 | 0.0015 | 0.1121 | 0.0887 | 0.0001 | 0.16428 | 1 | 1.103 | 0.887 | 2.885 | 4.371 | 345

## MVDC LVDC Converter Data
From (MVDC) | To (LVDC) | Efficiency Curve (C0) | Efficiency Curve (C1) | Efficiency Curve (C2) | Droop Coefficient (P) MVDC VM_norm | Droop Coefficient (P) LVDC VM_norm | Operating Point (P) | P IC Max [W] | Control Mode (Off : 0 / CV(LVDC) : 1 / 추후 : 2)

## Sbase,frequency
S_base [MVA] | freq_base [Hz] | f_0 [pu] | freq_min [pu] | freq_max[pu] | Frequency Control Mode ( 0 : Variable / 1 : Constant ) | freq_deadband(±) [Hz]
100 | 60 | 1 | 0.975 | 1.02 | 0 | 0.036