## Mode
Mode ( 0 : AC / DC Hybrid, 1 : AC only, 2 : DC only)
0

## AC Bus Data
Bus | Gs[MW] | Bs[Mvar] | Z_p | I_p | P_p | Z_q | I_q | P_q | k_pw | k_qw | V0 [pu] | Va [°] | V_base [V] | V_min [pu] | V_max [pu] | Area(반영X)
1 | 0 | 0 | 0 | 0 | 1 | 0 | 0 | 1 | 0 | 0 | 1 | 0 | 22900 | 0.907 | 1.039 | 1
2 | 0 | 0 | 0 | 0 | 1 | 0 | 0 | 1 | 0 | 0 | 1 | 0 | 22900 | 0.907 | 1.039 | 1
3 | 0 | 0 | 0 | 0 | 1 | 0 | 0 | 1 | 0 | 0 | 1 | 0 | 22900 | 0.907 | 1.039 | 1
4 | 0 | 0 | 0 | 0 | 1 | 0 | 0 | 1 | 0 | 0 | 1 | 0 | 22900 | 0.907 | 1.039 | 1
5 | 0 | 0 | 0 | 0 | 1 | 0 | 0 | 1 | 0 | 0 | 1 | 0 | 22900 | 0.907 | 1.039 | 1
6 | 0 | 0 | 0 | 0 | 1 | 0 | 0 | 1 | 0 | 0 | 1 | 0 | 22900 | 0.907 | 1.039 | 1
17 | 0 | 0 | 0 | 0 | 1 | 0 | 0 | 1 | 0 | 0 | 1 | 0 | 22900 | 0.907 | 1.039 | 1
18 | 0 | 0 | 0 | 0 | 1 | 0 | 0 | 1 | 0 | 0 | 1 | 0 | 22900 | 0.907 | 1.039 | 1
19 | 0 | 0 | 0 | 0 | 1 | 0 | 0 | 1 | 0 | 0 | 1 | 0 | 22900 | 0.907 | 1.039 | 1
20 | 0 | 0 | 0 | 0 | 1 | 0 | 0 | 1 | 0 | 0 | 1 | 0 | 22900 | 0.907 | 1.039 | 1
21 | 0 | 0 | 0 | 0 | 1 | 0 | 0 | 1 | 0 | 0 | 1 | 0 | 22900 | 0.907 | 1.039 | 1
22 | 0 | 0 | 0 | 0 | 1 | 0 | 0 | 1 | 0 | 0 | 1 | 0 | 22900 | 0.907 | 1.039 | 1
23 | 0 | 0 | 0 | 0 | 1 | 0 | 0 | 1 | 0 | 0 | 1 | 0 | 22900 | 0.907 | 1.039 | 1
24 | 0 | 0 | 0 | 0 | 1 | 0 | 0 | 1 | 0 | 0 | 1 | 0 | 22900 | 0.907 | 1.039 | 1
25 | 0 | 0 | 0 | 0 | 1 | 0 | 0 | 1 | 0 | 0 | 1 | 0 | 22900 | 0.907 | 1.039 | 1
26 | 0 | 0 | 0 | 0 | 1 | 0 | 0 | 1 | 0 | 0 | 1 | 0 | 22900 | 0.907 | 1.039 | 1
27 | 0 | 0 | 0 | 0 | 1 | 0 | 0 | 1 | 0 | 0 | 1 | 0 | 22900 | 0.907 | 1.039 | 1
28 | 0 | 0 | 0 | 0 | 1 | 0 | 0 | 1 | 0 | 0 | 1 | 0 | 22900 | 0.907 | 1.039 | 1
29 | 0 | 0 | 0 | 0 | 1 | 0 | 0 | 1 | 0 | 0 | 1 | 0 | 22900 | 0.907 | 1.039 | 1
30 | 0 | 0 | 0 | 0 | 1 | 0 | 0 | 1 | 0 | 0 | 1 | 0 | 22900 | 0.907 | 1.039 | 1
31 | 0 | 0 | 0 | 0 | 1 | 0 | 0 | 1 | 0 | 0 | 1 | 0 | 22900 | 0.907 | 1.039 | 1
32 | 0 | 0 | 0 | 0 | 1 | 0 | 0 | 1 | 0 | 0 | 1 | 0 | 22900 | 0.907 | 1.039 | 1
33 | 0 | 0 | 0 | 0 | 1 | 0 | 0 | 1 | 0 | 0 | 1 | 0 | 22900 | 0.907 | 1.039 | 1
34 | 0 | 0 | 0 | 0 | 1 | 0 | 0 | 1 | 0 | 0 | 1 | 0 | 22900 | 0.907 | 1.039 | 1
35 | 0 | 0 | 0 | 0 | 1 | 0 | 0 | 1 | 0 | 0 | 1 | 0 | 22900 | 0.907 | 1.039 | 1
36 | 0 | 0 | 0 | 0 | 1 | 0 | 0 | 1 | 0 | 0 | 1 | 0 | 22900 | 0.907 | 1.039 | 1
37 | 0 | 0 | 0 | 0 | 1 | 0 | 0 | 1 | 0 | 0 | 1 | 0 | 22900 | 0.907 | 1.039 | 1
46 | 0 | 0 | 0 | 0 | 1 | 0 | 0 | 1 | 0 | 0 | 1 | 0 | 22900 | 0.907 | 1.039 | 1
47 | 0 | 0 | 0 | 0 | 1 | 0 | 0 | 1 | 0 | 0 | 1 | 0 | 22900 | 0.907 | 1.039 | 1
48 | 0 | 0 | 0 | 0 | 1 | 0 | 0 | 1 | 0 | 0 | 1 | 0 | 22900 | 0.907 | 1.039 | 1
49 | 0 | 0 | 0 | 0 | 1 | 0 | 0 | 1 | 0 | 0 | 1 | 0 | 22900 | 0.907 | 1.039 | 1
50 | 0 | 0 | 0 | 0 | 1 | 0 | 0 | 1 | 0 | 0 | 1 | 0 | 22900 | 0.907 | 1.039 | 1
51 | 0 | 0 | 0 | 0 | 1 | 0 | 0 | 1 | 0 | 0 | 1 | 0 | 22900 | 0.907 | 1.039 | 1
52 | 0 | 0 | 0 | 0 | 1 | 0 | 0 | 1 | 0 | 0 | 1 | 0 | 22900 | 0.907 | 1.039 | 1
53 | 0 | 0 | 0 | 0 | 1 | 0 | 0 | 1 | 0 | 0 | 1 | 0 | 22900 | 0.907 | 1.039 | 1
54 | 0 | 0 | 0 | 0 | 1 | 0 | 0 | 1 | 0 | 0 | 1 | 0 | 22900 | 0.907 | 1.039 | 1
55 | 0 | 0 | 0 | 0 | 1 | 0 | 0 | 1 | 0 | 0 | 1 | 0 | 22900 | 0.907 | 1.039 | 1
56 | 0 | 0 | 0 | 0 | 1 | 0 | 0 | 1 | 0 | 0 | 1 | 0 | 22900 | 0.907 | 1.039 | 1
57 | 0 | 0 | 0 | 0 | 1 | 0 | 0 | 1 | 0 | 0 | 1 | 0 | 22900 | 0.907 | 1.039 | 1
58 | 0 | 0 | 0 | 0 | 1 | 0 | 0 | 1 | 0 | 0 | 1 | 0 | 22900 | 0.907 | 1.039 | 1
59 | 0 | 0 | 0 | 0 | 1 | 0 | 0 | 1 | 0 | 0 | 1 | 0 | 22900 | 0.907 | 1.039 | 1
60 | 0 | 0 | 0 | 0 | 1 | 0 | 0 | 1 | 0 | 0 | 1 | 0 | 22900 | 0.907 | 1.039 | 1
61 | 0 | 0 | 0 | 0 | 1 | 0 | 0 | 1 | 0 | 0 | 1 | 0 | 22900 | 0.907 | 1.039 | 1
62 | 0 | 0 | 0 | 0 | 1 | 0 | 0 | 1 | 0 | 0 | 1 | 0 | 22900 | 0.907 | 1.039 | 1
63 | 0 | 0 | 0 | 0 | 1 | 0 | 0 | 1 | 0 | 0 | 1 | 0 | 22900 | 0.907 | 1.039 | 1
64 | 0 | 0 | 0 | 0 | 1 | 0 | 0 | 1 | 0 | 0 | 1 | 0 | 22900 | 0.907 | 1.039 | 1
65 | 0 | 0 | 0 | 0 | 1 | 0 | 0 | 1 | 0 | 0 | 1 | 0 | 22900 | 0.907 | 1.039 | 1
66 | 0 | 0 | 0 | 0 | 1 | 0 | 0 | 1 | 0 | 0 | 1 | 0 | 22900 | 0.907 | 1.039 | 1
67 | 0 | 0 | 0 | 0 | 1 | 0 | 0 | 1 | 0 | 0 | 1 | 0 | 22900 | 0.907 | 1.039 | 1
68 | 0 | 0 | 0 | 0 | 1 | 0 | 0 | 1 | 0 | 0 | 1 | 0 | 22900 | 0.907 | 1.039 | 1
69 | 0 | 0 | 0 | 0 | 1 | 0 | 0 | 1 | 0 | 0 | 1 | 0 | 22900 | 0.907 | 1.039 | 1
70 | 0 | 0 | 0 | 0 | 1 | 0 | 0 | 1 | 0 | 0 | 1 | 0 | 22900 | 0.907 | 1.039 | 1
71 | 0 | 0 | 0 | 0 | 1 | 0 | 0 | 1 | 0 | 0 | 1 | 0 | 22900 | 0.907 | 1.039 | 1
72 | 0 | 0 | 0 | 0 | 1 | 0 | 0 | 1 | 0 | 0 | 1 | 0 | 22900 | 0.907 | 1.039 | 1
73 | 0 | 0 | 0 | 0 | 1 | 0 | 0 | 1 | 0 | 0 | 1 | 0 | 22900 | 0.907 | 1.039 | 1
74 | 0 | 0 | 0 | 0 | 1 | 0 | 0 | 1 | 0 | 0 | 1 | 0 | 22900 | 0.907 | 1.039 | 1
75 | 0 | 0 | 0 | 0 | 1 | 0 | 0 | 1 | 0 | 0 | 1 | 0 | 22900 | 0.907 | 1.039 | 1
76 | 0 | 0 | 0 | 0 | 1 | 0 | 0 | 1 | 0 | 0 | 1 | 0 | 22900 | 0.907 | 1.039 | 1
77 | 0 | 0 | 0 | 0 | 1 | 0 | 0 | 1 | 0 | 0 | 1 | 0 | 22900 | 0.907 | 1.039 | 1
78 | 0 | 0 | 0 | 0 | 1 | 0 | 0 | 1 | 0 | 0 | 1 | 0 | 22900 | 0.907 | 1.039 | 1
79 | 0 | 0 | 0 | 0 | 1 | 0 | 0 | 1 | 0 | 0 | 1 | 0 | 22900 | 0.907 | 1.039 | 1
80 | 0 | 0 | 0 | 0 | 1 | 0 | 0 | 1 | 0 | 0 | 1 | 0 | 22900 | 0.907 | 1.039 | 1
81 | 0 | 0 | 0 | 0 | 1 | 0 | 0 | 1 | 0 | 0 | 1 | 0 | 22900 | 0.907 | 1.039 | 1
82 | 0 | 0 | 0 | 0 | 1 | 0 | 0 | 1 | 0 | 0 | 1 | 0 | 22900 | 0.907 | 1.039 | 1
83 | 0 | 0 | 0 | 0 | 1 | 0 | 0 | 1 | 0 | 0 | 1 | 0 | 22900 | 0.907 | 1.039 | 1
84 | 0 | 0 | 0 | 0 | 1 | 0 | 0 | 1 | 0 | 0 | 1 | 0 | 22900 | 0.907 | 1.039 | 1
85 | 0 | 0 | 0 | 0 | 1 | 0 | 0 | 1 | 0 | 0 | 1 | 0 | 22900 | 0.907 | 1.039 | 1
86 | 0 | 0 | 0 | 0 | 1 | 0 | 0 | 1 | 0 | 0 | 1 | 0 | 22900 | 0.907 | 1.039 | 1
87 | 0 | 0 | 0 | 0 | 1 | 0 | 0 | 1 | 0 | 0 | 1 | 0 | 22900 | 0.907 | 1.039 | 1
88 | 0 | 0 | 0 | 0 | 1 | 0 | 0 | 1 | 0 | 0 | 1 | 0 | 22900 | 0.907 | 1.039 | 1
89 | 0 | 0 | 0 | 0 | 1 | 0 | 0 | 1 | 0 | 0 | 1 | 0 | 22900 | 0.907 | 1.039 | 1
90 | 0 | 0 | 0 | 0 | 1 | 0 | 0 | 1 | 0 | 0 | 1 | 0 | 22900 | 0.907 | 1.039 | 1
91 | 0 | 0 | 0 | 0 | 1 | 0 | 0 | 1 | 0 | 0 | 1 | 0 | 22900 | 0.907 | 1.039 | 1
92 | 0 | 0 | 0 | 0 | 1 | 0 | 0 | 1 | 0 | 0 | 1 | 0 | 22900 | 0.907 | 1.039 | 1
93 | 0 | 0 | 0 | 0 | 1 | 0 | 0 | 1 | 0 | 0 | 1 | 0 | 22900 | 0.907 | 1.039 | 1
94 | 0 | 0 | 0 | 0 | 1 | 0 | 0 | 1 | 0 | 0 | 1 | 0 | 22900 | 0.907 | 1.039 | 1
95 | 0 | 0 | 0 | 0 | 1 | 0 | 0 | 1 | 0 | 0 | 1 | 0 | 22900 | 0.907 | 1.039 | 1
96 | 0 | 0 | 0 | 0 | 1 | 0 | 0 | 1 | 0 | 0 | 1 | 0 | 22900 | 0.907 | 1.039 | 1
97 | 0 | 0 | 0 | 0 | 1 | 0 | 0 | 1 | 0 | 0 | 1 | 0 | 22900 | 0.907 | 1.039 | 1
98 | 0 | 0 | 0 | 0 | 1 | 0 | 0 | 1 | 0 | 0 | 1 | 0 | 22900 | 0.907 | 1.039 | 1
99 | 0 | 0 | 0 | 0 | 1 | 0 | 0 | 1 | 0 | 0 | 1 | 0 | 22900 | 0.907 | 1.039 | 1
100 | 0 | 0 | 0 | 0 | 1 | 0 | 0 | 1 | 0 | 0 | 1 | 0 | 22900 | 0.907 | 1.039 | 1
101 | 0 | 0 | 0 | 0 | 1 | 0 | 0 | 1 | 0 | 0 | 1 | 0 | 22900 | 0.907 | 1.039 | 1
102 | 0 | 0 | 0 | 0 | 1 | 0 | 0 | 1 | 0 | 0 | 1 | 0 | 22900 | 0.907 | 1.039 | 1
103 | 0 | 0 | 0 | 0 | 1 | 0 | 0 | 1 | 0 | 0 | 1 | 0 | 22900 | 0.907 | 1.039 | 1
104 | 0 | 0 | 0 | 0 | 1 | 0 | 0 | 1 | 0 | 0 | 1 | 0 | 22900 | 0.907 | 1.039 | 1
105 | 0 | 0 | 0 | 0 | 1 | 0 | 0 | 1 | 0 | 0 | 1 | 0 | 22900 | 0.907 | 1.039 | 1
106 | 0 | 0 | 0 | 0 | 1 | 0 | 0 | 1 | 0 | 0 | 1 | 0 | 22900 | 0.907 | 1.039 | 1
107 | 0 | 0 | 0 | 0 | 1 | 0 | 0 | 1 | 0 | 0 | 1 | 0 | 22900 | 0.907 | 1.039 | 1
108 | 0 | 0 | 0 | 0 | 1 | 0 | 0 | 1 | 0 | 0 | 1 | 0 | 22900 | 0.907 | 1.039 | 1
109 | 0 | 0 | 0 | 0 | 1 | 0 | 0 | 1 | 0 | 0 | 1 | 0 | 22900 | 0.907 | 1.039 | 1

## AC Line Data
Line # | From | To | R [Ω] | X [Ω] | B [S] | Tap ratio | angle(°) | rateA [MVA] | rateB [MVA] | rateC [MVA] | AC Transformer status (0/1) | connection status (0/1)
1 | 1 | 6 | 0.0069863 | 0.011579 | 0 | 1 | 0 | 23.6001 | 23.6001 | 23.6001 | 0 | 1
2 | 6 | 6 | 0.020674 | 0.022355 | 0 | 1 | 0 | 25.7816 | 25.7816 | 25.7816 | 0 | 0
3 | 6 | 58 | 0.0012441 | 0.0004638 | 0 | 1 | 0 | 10.511 | 10.511 | 10.511 | 0 | 1
4 | 6 | 59 | 0.028032 | 0.030312 | 0 | 1 | 0 | 25.7816 | 25.7816 | 25.7816 | 0 | 1
5 | 59 | 62 | 0.0012441 | 0.0004638 | 0 | 1 | 0 | 10.511 | 10.511 | 10.511 | 0 | 1
6 | 59 | 63 | 0.024295 | 0.02627 | 0 | 1 | 0 | 25.7816 | 25.7816 | 25.7816 | 0 | 0
7 | 59 | 75 | 0.056298 | 0.060876 | 0 | 1 | 0 | 25.7816 | 25.7816 | 25.7816 | 0 | 1
8 | 75 | 76 | 0.00035041 | 0.0003789 | 0 | 1 | 0 | 25.7816 | 25.7816 | 25.7816 | 0 | 0
9 | 75 | 79 | 0.020674 | 0.022355 | 0 | 1 | 0 | 25.7816 | 25.7816 | 25.7816 | 0 | 1
10 | 79 | 80 | 0.017987 | 0.01945 | 0 | 1 | 0 | 25.7816 | 25.7816 | 25.7816 | 0 | 1
11 | 80 | 78 | 0.015418 | 0.016671 | 0 | 1 | 0 | 25.7816 | 25.7816 | 25.7816 | 0 | 1
12 | 78 | 81 | 0.0012441 | 0.0004638 | 0 | 1 | 0 | 10.511 | 10.511 | 10.511 | 0 | 1
13 | 78 | 31 | 0.041465 | 0.044836 | 0 | 1 | 0 | 25.7816 | 25.7816 | 25.7816 | 0 | 1
14 | 31 | 76 | 0.059803 | 0.064665 | 0 | 1 | 0 | 25.7816 | 25.7816 | 25.7816 | 0 | 1
15 | 76 | 77 | 0.0012441 | 0.0004638 | 0 | 1 | 0 | 10.511 | 10.511 | 10.511 | 0 | 1
16 | 76 | 74 | 0.043567 | 0.047109 | 0 | 1 | 0 | 25.7816 | 25.7816 | 25.7816 | 0 | 1
17 | 74 | 72 | 0.018455 | 0.019955 | 0 | 1 | 0 | 25.7816 | 25.7816 | 25.7816 | 0 | 1
18 | 72 | 73 | 0.014367 | 0.015535 | 0 | 1 | 0 | 25.7816 | 25.7816 | 25.7816 | 0 | 1
19 | 73 | 71 | 0.027098 | 0.029301 | 0 | 1 | 0 | 25.7816 | 25.7816 | 25.7816 | 0 | 0
20 | 31 | 32 | 0.00035041 | 0.0003789 | 0 | 1 | 0 | 25.7816 | 25.7816 | 25.7816 | 0 | 1
21 | 32 | 33 | 0.0012441 | 0.0004638 | 0 | 1 | 0 | 10.511 | 10.511 | 10.511 | 0 | 1
22 | 33 | 34 | 0.072572 | 0.027055 | 0 | 1 | 0 | 10.511 | 10.511 | 10.511 | 0 | 1
23 | 32 | 103 | 0.047071 | 0.050898 | 0 | 1 | 0 | 25.7816 | 25.7816 | 25.7816 | 0 | 1
24 | 103 | 82 | 0.056298 | 0.060876 | 0 | 1 | 0 | 25.7816 | 25.7816 | 25.7816 | 0 | 0
25 | 103 | 92 | 0.00035041 | 0.0003789 | 0 | 1 | 0 | 25.7816 | 25.7816 | 25.7816 | 0 | 1
26 | 92 | 90 | 0.00035041 | 0.0003789 | 0 | 1 | 0 | 25.7816 | 25.7816 | 25.7816 | 0 | 1
27 | 90 | 91 | 0.0012441 | 0.0004638 | 0 | 1 | 0 | 10.511 | 10.511 | 10.511 | 0 | 1
28 | 90 | 104 | 0.044969 | 0.048625 | 0 | 1 | 0 | 25.7816 | 25.7816 | 25.7816 | 0 | 1
29 | 104 | 105 | 0.0012441 | 0.0004638 | 0 | 1 | 0 | 10.511 | 10.511 | 10.511 | 0 | 1
30 | 104 | 70 | 0.077556 | 0.083862 | 0 | 1 | 0 | 25.7816 | 25.7816 | 25.7816 | 0 | 1
31 | 70 | 94 | 0.00035041 | 0.0003789 | 0 | 1 | 0 | 25.7816 | 25.7816 | 25.7816 | 0 | 0
32 | 70 | 69 | 0.033639 | 0.036374 | 0 | 1 | 0 | 25.7816 | 25.7816 | 25.7816 | 0 | 1
33 | 69 | 63 | 0.028032 | 0.030312 | 0 | 1 | 0 | 25.7816 | 25.7816 | 25.7816 | 0 | 0
34 | 92 | 93 | 0.02009 | 0.021723 | 0 | 1 | 0 | 25.7816 | 25.7816 | 25.7816 | 0 | 1
35 | 93 | 18 | 0.020324 | 0.021976 | 0 | 1 | 0 | 25.7816 | 25.7816 | 25.7816 | 0 | 0
36 | 93 | 95 | 0.021608 | 0.023365 | 0 | 1 | 0 | 25.7816 | 25.7816 | 25.7816 | 0 | 1
37 | 95 | 94 | 0.023711 | 0.025639 | 0 | 1 | 0 | 25.7816 | 25.7816 | 25.7816 | 0 | 1
38 | 94 | 96 | 0.0012441 | 0.0004638 | 0 | 1 | 0 | 10.511 | 10.511 | 10.511 | 0 | 1
39 | 94 | 97 | 0.024645 | 0.026649 | 0 | 1 | 0 | 25.7816 | 25.7816 | 25.7816 | 0 | 1
40 | 97 | 98 | 0.0012441 | 0.0004638 | 0 | 1 | 0 | 10.511 | 10.511 | 10.511 | 0 | 1
41 | 97 | 99 | 0.031887 | 0.03448 | 0 | 1 | 0 | 25.7816 | 25.7816 | 25.7816 | 0 | 1
42 | 99 | 100 | 0.016586 | 0.017934 | 0 | 1 | 0 | 25.7816 | 25.7816 | 25.7816 | 0 | 1
43 | 100 | 101 | 0.037844 | 0.040921 | 0 | 1 | 0 | 25.7816 | 25.7816 | 25.7816 | 0 | 1
44 | 101 | 102 | 0.0012441 | 0.0004638 | 0 | 1 | 0 | 10.511 | 10.511 | 10.511 | 0 | 1
45 | 101 | 16 | 0.00035041 | 0.0003789 | 0 | 1 | 0 | 25.7816 | 25.7816 | 25.7816 | 0 | 0
46 | 101 | 17 | 0.052911 | 0.057213 | 0 | 1 | 0 | 25.7816 | 25.7816 | 25.7816 | 0 | 1
47 | 17 | 18 | 0.053495 | 0.057845 | 0 | 1 | 0 | 25.7816 | 25.7816 | 25.7816 | 0 | 1
48 | 18 | 19 | 0.0012441 | 0.0004638 | 0 | 1 | 0 | 10.511 | 10.511 | 10.511 | 0 | 1
49 | 92 | 84 | 0.0098114 | 0.010609 | 0 | 1 | 0 | 25.7816 | 25.7816 | 25.7816 | 0 | 1
50 | 84 | 85 | 0.0012441 | 0.0004638 | 0 | 1 | 0 | 10.511 | 10.511 | 10.511 | 0 | 1
51 | 84 | 83 | 0.033055 | 0.035743 | 0 | 1 | 0 | 25.7816 | 25.7816 | 25.7816 | 0 | 1
52 | 83 | 86 | 0.0012441 | 0.0004638 | 0 | 1 | 0 | 10.511 | 10.511 | 10.511 | 0 | 1
53 | 83 | 87 | 0.043333 | 0.046857 | 0 | 1 | 0 | 25.7816 | 25.7816 | 25.7816 | 0 | 1
54 | 87 | 88 | 0.0038545 | 0.0041679 | 0 | 1 | 0 | 25.7816 | 25.7816 | 25.7816 | 0 | 1
55 | 88 | 89 | 0.0012441 | 0.0004638 | 0 | 1 | 0 | 10.511 | 10.511 | 10.511 | 0 | 1
56 | 88 | 63 | 0.0052561 | 0.0056835 | 0 | 1 | 0 | 25.7816 | 25.7816 | 25.7816 | 0 | 1
57 | 63 | 64 | 0.047305 | 0.051151 | 0 | 1 | 0 | 25.7816 | 25.7816 | 25.7816 | 0 | 1
58 | 64 | 65 | 0.012264 | 0.013261 | 0 | 1 | 0 | 25.7816 | 25.7816 | 25.7816 | 0 | 1
59 | 65 | 66 | 0.014133 | 0.015282 | 0 | 1 | 0 | 25.7816 | 25.7816 | 25.7816 | 0 | 1
60 | 66 | 67 | 0.0012441 | 0.0004638 | 0 | 1 | 0 | 10.511 | 10.511 | 10.511 | 0 | 1
61 | 66 | 68 | 0.0068913 | 0.0074516 | 0 | 1 | 0 | 25.7816 | 25.7816 | 25.7816 | 0 | 1
62 | 68 | 71 | 0.035041 | 0.03789 | 0 | 1 | 0 | 25.7816 | 25.7816 | 25.7816 | 0 | 0
63 | 31 | 30 | 0.064591 | 0.069843 | 0 | 1 | 0 | 25.7816 | 25.7816 | 25.7816 | 0 | 1
64 | 30 | 107 | 0.00035041 | 0.0003789 | 0 | 1 | 0 | 25.7816 | 25.7816 | 25.7816 | 0 | 1
65 | 107 | 108 | 0.0012441 | 0.0004638 | 0 | 1 | 0 | 10.511 | 10.511 | 10.511 | 0 | 1
66 | 107 | 106 | 0.035157 | 0.038016 | 0 | 1 | 0 | 25.7816 | 25.7816 | 25.7816 | 0 | 1
67 | 106 | 7 | 0.00035041 | 0.0003789 | 0 | 1 | 0 | 25.7816 | 25.7816 | 25.7816 | 0 | 0
68 | 30 | 27 | 0.038311 | 0.041426 | 0 | 1 | 0 | 25.7816 | 25.7816 | 25.7816 | 0 | 1
69 | 27 | 28 | 0.013666 | 0.014777 | 0 | 1 | 0 | 25.7816 | 25.7816 | 25.7816 | 0 | 1
70 | 28 | 29 | 0.0012441 | 0.0004638 | 0 | 1 | 0 | 10.511 | 10.511 | 10.511 | 0 | 1
71 | 28 | 26 | 0.012147 | 0.013135 | 0 | 1 | 0 | 25.7816 | 25.7816 | 25.7816 | 0 | 1
72 | 26 | 25 | 0.032354 | 0.034985 | 0 | 1 | 0 | 25.7816 | 25.7816 | 25.7816 | 0 | 1
73 | 25 | 24 | 0.038311 | 0.041426 | 0 | 1 | 0 | 25.7816 | 25.7816 | 25.7816 | 0 | 1
74 | 24 | 23 | 0.024061 | 0.026018 | 0 | 1 | 0 | 25.7816 | 25.7816 | 25.7816 | 0 | 1
75 | 23 | 106 | 0.050809 | 0.05494 | 0 | 1 | 0 | 25.7816 | 25.7816 | 25.7816 | 0 | 0
76 | 23 | 35 | 0.0012441 | 0.0004638 | 0 | 1 | 0 | 10.511 | 10.511 | 10.511 | 0 | 1
77 | 23 | 36 | 0.0070081 | 0.0075779 | 0 | 1 | 0 | 25.7816 | 25.7816 | 25.7816 | 0 | 1
78 | 36 | 22 | 0.052794 | 0.057087 | 0 | 1 | 0 | 25.7816 | 25.7816 | 25.7816 | 0 | 1
79 | 22 | 20 | 0.018104 | 0.019576 | 0 | 1 | 0 | 25.7816 | 25.7816 | 25.7816 | 0 | 1
80 | 20 | 21 | 0.0074646 | 0.0027828 | 0 | 1 | 0 | 10.511 | 10.511 | 10.511 | 0 | 1
81 | 20 | 7 | 0.020674 | 0.022355 | 0 | 1 | 0 | 25.7816 | 25.7816 | 25.7816 | 0 | 0
82 | 36 | 37 | 0.028733 | 0.03107 | 0 | 1 | 0 | 25.7816 | 25.7816 | 25.7816 | 0 | 1
83 | 37 | 38 | 0.012031 | 0.013009 | 0 | 1 | 0 | 25.7816 | 25.7816 | 25.7816 | 0 | 0
84 | 38 | 48 | 0.034924 | 0.037763 | 0 | 1 | 0 | 25.7816 | 25.7816 | 25.7816 | 0 | 0
85 | 38 | 39 | 0.0012441 | 0.0004638 | 0 | 1 | 0 | 10.511 | 10.511 | 10.511 | 0 | 0
86 | 39 | 36 | 0.14763 | 0.055038 | 0 | 1 | 0 | 10.511 | 10.511 | 10.511 | 0 | 0
87 | 38 | 40 | 0.0078257 | 0.008462 | 0 | 1 | 0 | 25.7816 | 25.7816 | 25.7816 | 0 | 0
88 | 40 | 41 | 0.026514 | 0.02867 | 0 | 1 | 0 | 25.7816 | 25.7816 | 25.7816 | 0 | 0
89 | 41 | 42 | 0.04929 | 0.053298 | 0 | 1 | 0 | 25.7816 | 25.7816 | 25.7816 | 0 | 0
90 | 42 | 43 | 0.0012441 | 0.0004638 | 0 | 1 | 0 | 10.511 | 10.511 | 10.511 | 0 | 0
91 | 42 | 44 | 0.0075921 | 0.0082094 | 0 | 1 | 0 | 25.7816 | 25.7816 | 25.7816 | 0 | 0
92 | 44 | 45 | 0.044969 | 0.048625 | 0 | 1 | 0 | 25.7816 | 25.7816 | 25.7816 | 0 | 0
93 | 45 | 16 | 0.018688 | 0.020208 | 0 | 1 | 0 | 25.7816 | 25.7816 | 25.7816 | 0 | 0
94 | 16 | 14 | 0.02044 | 0.022102 | 0 | 1 | 0 | 25.7816 | 25.7816 | 25.7816 | 0 | 0
95 | 14 | 15 | 0.0012441 | 0.0004638 | 0 | 1 | 0 | 10.511 | 10.511 | 10.511 | 0 | 0
96 | 14 | 13 | 0.01752 | 0.018945 | 0 | 1 | 0 | 25.7816 | 25.7816 | 25.7816 | 0 | 0
97 | 13 | 12 | 0.0088769 | 0.0095987 | 0 | 1 | 0 | 25.7816 | 25.7816 | 25.7816 | 0 | 0
98 | 12 | 10 | 0.017287 | 0.018692 | 0 | 1 | 0 | 25.7816 | 25.7816 | 25.7816 | 0 | 0
99 | 10 | 11 | 0.0012441 | 0.0004638 | 0 | 1 | 0 | 10.511 | 10.511 | 10.511 | 0 | 0
100 | 10 | 8 | 0.035625 | 0.038521 | 0 | 1 | 0 | 25.7816 | 25.7816 | 25.7816 | 0 | 0
101 | 8 | 9 | 0.0012441 | 0.0004638 | 0 | 1 | 0 | 10.511 | 10.511 | 10.511 | 0 | 0
102 | 8 | 7 | 0.0086433 | 0.0093461 | 0 | 1 | 0 | 25.7816 | 25.7816 | 25.7816 | 0 | 0
103 | 7 | 17 | 0.00035041 | 0.0003735 | 0 | 1 | 0 | 25.7816 | 25.7816 | 25.7816 | 0 | 0
104 | 1 | 6 | 0.0069863 | 0.011579 | 0 | 1 | 0 | 23.6001 | 23.6001 | 23.6001 | 0 | 1
105 | 6 | 82 | 0.036325 | 0.039279 | 0 | 1 | 0 | 25.7816 | 25.7816 | 25.7816 | 0 | 0
106 | 82 | 71 | 0.00035041 | 0.0003789 | 0 | 1 | 0 | 25.7816 | 25.7816 | 25.7816 | 0 | 1
107 | 71 | 51 | 0.17462 | 0.18882 | 0 | 1 | 0 | 25.7816 | 25.7816 | 25.7816 | 0 | 1
108 | 51 | 52 | 0.01717 | 0.018566 | 0 | 1 | 0 | 25.7816 | 25.7816 | 25.7816 | 0 | 1
109 | 52 | 5 | 0.011447 | 0.012377 | 0 | 1 | 0 | 25.7816 | 25.7816 | 25.7816 | 0 | 1
110 | 52 | 46 | 0.01717 | 0.018566 | 0 | 1 | 0 | 25.7816 | 25.7816 | 25.7816 | 0 | 0
111 | 51 | 46 | 0.00035041 | 0.0003789 | 0 | 1 | 0 | 25.7816 | 25.7816 | 25.7816 | 0 | 1
112 | 46 | 47 | 0.038194 | 0.0413 | 0 | 1 | 0 | 25.7816 | 25.7816 | 25.7816 | 0 | 1
113 | 47 | 48 | 0.034457 | 0.037258 | 0 | 1 | 0 | 25.7816 | 25.7816 | 25.7816 | 0 | 1
114 | 48 | 49 | 0.0012441 | 0.0004638 | 0 | 1 | 0 | 10.511 | 10.511 | 10.511 | 0 | 1
115 | 49 | 50 | 0.24633 | 0.091833 | 0 | 1 | 0 | 10.511 | 10.511 | 10.511 | 0 | 1
116 | 50 | 46 | 0.0012441 | 0.0004638 | 0 | 1 | 0 | 10.511 | 10.511 | 10.511 | 0 | 0
117 | 48 | 54 | 0.027916 | 0.030185 | 0 | 1 | 0 | 25.7816 | 25.7816 | 25.7816 | 0 | 1
118 | 54 | 53 | 0.010629 | 0.011493 | 0 | 1 | 0 | 25.7816 | 25.7816 | 25.7816 | 0 | 1
119 | 53 | 55 | 0.0012441 | 0.0004638 | 0 | 1 | 0 | 10.511 | 10.511 | 10.511 | 0 | 1
120 | 53 | 56 | 0.036325 | 0.039279 | 0 | 1 | 0 | 25.7816 | 25.7816 | 25.7816 | 0 | 1
121 | 56 | 57 | 0.0058401 | 0.0063149 | 0 | 1 | 0 | 25.7816 | 25.7816 | 25.7816 | 0 | 1
122 | 57 | 60 | 0.033873 | 0.036627 | 0 | 1 | 0 | 25.7816 | 25.7816 | 25.7816 | 0 | 1
123 | 60 | 61 | 0.0012441 | 0.0004638 | 0 | 1 | 0 | 10.511 | 10.511 | 10.511 | 0 | 1
124 | 57 | 4 | 0.061204 | 0.066181 | 0 | 1 | 0 | 25.7816 | 25.7816 | 25.7816 | 0 | 0
125 | 60 | 3 | 0.04053 | 0.043826 | 0 | 1 | 0 | 25.7816 | 25.7816 | 25.7816 | 0 | 1
126 | 51 | 2 | 0.11633 | 0.12579 | 0 | 1 | 0 | 25.7816 | 25.7816 | 25.7816 | 0 | 0
127 | 109 | 1 | 0.0022025 | 1.8021 | 0 | 1 | 0 | 100 | 100 | 100 | 1 | 1
128 | 1 | 3 | 1e-06 | 0 | 0 | 1 | 0 | 100 | 100 | 100 | 1 | 1
129 | 109 | 4 | 0.0022025 | 1.8021 | 0 | 1 | 0 | 100 | 100 | 100 | 1 | 1
130 | 109 | 2 | 0.0022025 | 1.8021 | 0 | 1 | 0 | 100 | 100 | 100 | 1 | 1

## AC 3w Transformer Data
3w trans # | Bus 1 | Bus 2 | Bus 3 | status (0/1) | Vn1 [kV] | Vn2 [kV] | Vn3 [kV] | Sn1 [MVA] | Sn2 [MVA] | Sn3 [MVA] | r12 | r23 | r31 | x12 | x23 | x31 | vk12 [%] | vk23 [%] | vk31 [%] | vkr12 [%] | vkr23 [%] | vkr31 [%] | tap side | tap ratio | shift_deg MV [degree] | shift_deg LV [degree] | pfe [kW] | i0 [%] | winding map

## AC Gen Data
Bus_No | AC Gen Type (No Gen : 0/AC Trans : 1/ Syn Gen : 2/IBR : 3) | AC Gen Mode (PQ Mode : 0/Droop Mode : 1/ PV Mode : 2/Slack : 3) Same Bus = Same Gen Mode | Droop (P) [%] | Droop (Q) [%] | P_gen [W] | Q_gen [Var] | Vg [pu] (If Gen PV mode or Droop mode) | Status (미반영) | Local Sbase [MVA] | ¦V¦ deadband (±) [pu]
109 | 1 | 3 | - | - | 0 | 0 | 1 | 1 | 100 | 0

## AC P Consume Data
Bus / 시각 | 1
1 | 0
2 | 0
3 | 0
4 | 0
5 | 0
6 | 0
17 | 0
18 | 0
19 | 0
20 | 800000
21 | 0
22 | 1950000
23 | 0
24 | 2500000
25 | 250000
26 | 250000
27 | 250000
28 | 0
29 | 0
30 | 0
31 | 0
32 | 0
33 | 0
34 | 0
35 | 0
36 | 0
37 | 2500000
46 | 0
47 | 300000
48 | 0
49 | 0
50 | 0
51 | 0
52 | 950000
53 | 2200000
54 | 200000
55 | 0
56 | 2750000
57 | 0
58 | 0
59 | 0
60 | 980000
61 | 0
62 | 0
63 | 0
64 | 200000
65 | 100000
66 | 0
67 | 0
68 | 100000
69 | 290000
70 | 0
71 | 0
72 | 950000
73 | 950000
74 | 800000
75 | 0
76 | 0
77 | 0
78 | 0
79 | 290000
80 | 700000
81 | 0
82 | 0
83 | 100000
84 | 2000000
85 | 0
86 | 0
87 | 200000
88 | 0
89 | 0
90 | 0
91 | 0
92 | 0
93 | 0
94 | 0
95 | 290000
96 | 0
97 | 0
98 | 0
99 | 400000
100 | 950000
101 | 0
102 | 0
103 | 0
104 | 0
105 | 0
106 | 0
107 | 0
108 | 0
109 | 0

## AC Q Consume Data
Bus / 시각 | 1
1 | 0
2 | 0
3 | 0
4 | 0
5 | 0
6 | 0
17 | 0
18 | 0
19 | 0
20 | 262947.2841
21 | 0
22 | 640934.0051
23 | 0
24 | 821710.2629
25 | 82171.0263
26 | 82171.0263
27 | 82171.0263
28 | 0
29 | 0
30 | 0
31 | 0
32 | 0
33 | 0
34 | 0
35 | 0
36 | 0
37 | 821710.2629
46 | 0
47 | 98605.2316
48 | 0
49 | 0
50 | 0
51 | 0
52 | 312249.8999
53 | 723105.0314
54 | 65736.821
55 | 0
56 | 903881.2892
57 | 0
58 | 0
59 | 0
60 | 322110.4231
61 | 0
62 | 0
63 | 0
64 | 65736.821
65 | 32868.4105
66 | 0
67 | 0
68 | 32868.4105
69 | 95318.3905
70 | 0
71 | 0
72 | 312249.8999
73 | 312249.8999
74 | 262947.2841
75 | 0
76 | 0
77 | 0
78 | 0
79 | 95318.3905
80 | 230078.8736
81 | 0
82 | 0
83 | 32868.4105
84 | 657368.2104
85 | 0
86 | 0
87 | 65736.821
88 | 0
89 | 0
90 | 0
91 | 0
92 | 0
93 | 0
94 | 0
95 | 95318.3905
96 | 0
97 | 0
98 | 0
99 | 131473.6421
100 | 312249.8999
101 | 0
102 | 0
103 | 0
104 | 0
105 | 0
106 | 0
107 | 0
108 | 0
109 | 0

## DC Bus Data
Bus | Nominal Current | V0 [pu] | V_base [V] | V_min [pu] | V_max [pu]
110 | 0 | 1 | 40000 | 0.95 | 1.05
111 | 0 | 1 | 40000 | 0.95 | 1.05
112 | 0 | 1 | 40000 | 0.95 | 1.05

## DC Line Data
Line # | From | To | R [Ω] | rateA [MVA] | rateB [MVA] | rateC [MVA] | connection status (0/1)
1 | 110 | 111 | 0.027098 | 25 | 25 | 25 | 1
2 | 111 | 112 | 0.035041 | 25 | 25 | 25 | 1

## DC Gen Data
Bus_No | DC Gen Type (No Gen : 0/IBR : 1/ ESS : 2/Fuel Cell :3 / Generator : 4) | DC Gen Mode (P: Mode : 0/Droop Mode : 1/ CV Mode : 2) Same Bus = Same Gen Mode | Droop (P) [%] | P_gen [W] | Vg [pu] (If Gen PV mode or Droop mode) | Status (미반영) | Local Pbase (미반영) | ¦V¦ deadband (±) [pu]

## DC P Consume Data
Bus / 시각 | 1
110 | 0
111 | 0
112 | 0

## ACDC IC Data
From(AC) | To(DC) | AC Control Mode ( 0: CQ / 1 : Droop / 2 : CV ) | DC Control Mode ( 0: CP / 1 : Droop / 2 : CV ) | Droop Coefficient (f-P) [%] | Droop Coefficient (P-Vdc) [%] | Droop Coefficient (Q-Vac) [%] | P Operating Point [W] | Q Operating Point [Var] | rateA [MVA] | Rtf [pu] | Xtf [pu] | Bf [pu] | Rc [pu] | Xc [pu] | Status ( 0 : off / 1 : on ) | LossA | LossB | LossC rec | LossC inv
71 | 110 | 0 | 2 | - | - | - | 0 | 900000 | 100 | 0 | 0 | 0 | 0 | 0 | 1 | 0 | 0 | 0 | 0
73 | 111 | 0 | 0 | - | - | - | -5000000 | 500000 | 10 | 0 | 0 | 0 | 0 | 0 | 1 | 0 | 0 | 0 | 0
68 | 112 | 0 | 0 | - | - | - | -5000000 | 500000 | 10 | 0 | 0 | 0 | 0 | 0 | 1 | 0 | 0 | 0 | 0
((𝑓𝑟𝑒𝑞_𝑛𝑜𝑟𝑚)/𝑃_𝑝𝑢 ×100)
(𝑉_(𝐷𝐶.𝑛𝑜𝑟𝑚)/𝑃_𝑝𝑢 ×100)
(𝑉_(𝐴𝐶.𝑝𝑢)/𝑄_𝑝𝑢 ×100)

## MVDC LVDC Converter Data
From (MVDC) | To (LVDC) | Efficiency Curve (C0) | Efficiency Curve (C1) | Efficiency Curve (C2) | Droop Coefficient (P) MVDC VM_norm | Droop Coefficient (P) LVDC VM_norm | Operating Point (P) | rateA [MVA] | Control Mode (Off : 0 / CV(LVDC) : 1 / 추후 : 2)

## Sbase,frequency
S_base [MVA] | freq_base [Hz] | f_0 [pu] | freq_min [pu] | freq_max[pu] | Frequency Control Mode ( 0 : Variable / 1 : Constant ) | freq_deadband(±) [Hz] | ¦V¦ deadband (±) [pu]
100 | 60 | 1 | 0.98 | 1.02 | 0 | 0 | 0